## Instructions
Welcome to the Bill Pentz Cyclone Design spreadsheet.
Bellow are the instructions on how to use this spreadsheet that will let you design a cyclone according to your specific needs.
This spreadsheet is divided into 3 tabs, to allow people that use different Unit Systems to use the same material
● The first tab (IMPERIAL) is designed for those who use the Imperial system (inches, feet etc.)
● The second tab (METRIC) is the same material, but in a metric version (mm, cm, m etc)
● The third tab (METRIC 2) is for those that use the metric system but their ducting and hoses are sold in inches.
Instructions
a | Enter only values in blue |  |  | To avoid any mistakes, this spreadsheet is protected and will allow you to enter only values that are in blue
b | Ducting Size ( ≥ 6") |  |  | In this field, you must enter the size of the ducting of your Dust Collection system
(Used to Size Cyclone Only)
DS
6
c | Impeller Type |  |  | In this field, you must choose the type of impeller that will be used, because different impellers have different performance
0 if Regular or 1 if Airfoil
IT
0
d | Motor Size in HP » 1.5 ≤ motor ≤ 5 |  |  | Enter the Motor Size that will be used with the Cyclone. If you want to attach the cyclone to a vaccum cleaner, enter zero
( Zero if used with vaccum cleaner)
MS
5
e | Wood Lid Thickness |  |  | Enter the thickness of the lid on top of the cyclone. Normaly, they are made of plywood or MDF, but can also be made of metal
In Top of Cyclone
WT
0.75
f | AirRamp |  |  | Determine whether you are going to build an air ramp (recommended) or not.
0=no 1=yes
SAR
1
g | For Fixed Cyclone Diameter Enter Width or Leave 0 for Auto |  |  | If you know what size of cyclone you need, enter its dimensions here. Otherwise, enter ZERO so the spreadsheet wil select the best size for you according to the information you provided in the other fields
D Fixed
0
h | For Fixed Inlet - Enter Width or Leave Zero for Auto |  |  | If you know what size of inlet you need, enter its dimensions here. Otherwise, enter ZERO so the spreadsheet wil select the best size for you according to the information you provided in the other fields
IW Fixed
0
i | For Fixed Inlet - Enter Height or Leave Zero for Auto |  |  | If you know what size of inlet you need, enter its dimensions here. Otherwise, enter ZERO so the spreadsheet wil select the best size for you according to the information you provided in the other fields
IH Fixed
0
j | Cone Length Ratio |  |  | For wood dust the best cone length occurs when it is 3 times the upper cylinder diameter. That also gives the best particle separation until you get to a much taller cyclone. Unfortunately, that creates a too-tall cyclone for many woodworkers who have an 8' ceiling. The next best reversal point is when your cone is 1.64 times that upper diameter
3 - normal (1.64 for short)
CLK
1.64
k | Tab Overlap |  |  | The Tab Overlap can be adjusted to your particular need. Some people that use a seaming machine might require a larger tab, while others might not. Adjust it to your particular needs.
TW
0.75
l | Hose Diameter |  |  | The hoses we need to connect to a drum only come in some defined sizes. Therefore, we need to select the most appropriate hose diameter to ensure we´ll be able to buy a piece of hose that will fit on the end of the cyclone. The spreadsheet searches the Hose Size table at the left and find the value that will be the most adequate to the cyclone, using the selected tolerance values. This table allows you to adjust the cyclone size to the hoses available at your area. If you have different hose sizes, just enter the values in the 2nd column (in blue) ordered from the lowest value to the highest value, such as this example.
| Tolerance | 7.5%
| Limits | Hose Ø
| 0 | 1
| 1 | 1.25
| 1.25 | 1.5
| 1.5 | 1.75
| 1.75 | 2
| 2 | 2.25
| 2.25 | 2.5
| 2.5 | 2.75
| 2.75 | 3
| 3 | 4
| 4 | 5
| 5 | 6
| 6 | 8
| 8 | 10
| 10 | 12
For the Metrics (2) spreadsheet only
m | Ducting Size ( ≥ 6") |  |  | In this field, you must enter the size of the ducting of your Dust Collection system. To make it easier for those people that only have ducting in inches available, the system calculates the value in milimeter for you
(Used to Size Cyclone Only)
DS
| 6 | inches = | 0
n | For Fixed Cyclone Diameter Enter Width or Leave 0 for Auto |  |  | If you know what size of cyclone you need, enter its dimensions here. Otherwise, enter ZERO so the spreadsheet wil select the best size for you according to the information you provided in the other fields. To make it easier for those people that only have ducting in inches available, the system calculates the value in milimeter for you
D Fixed
|  | inches = | 0
Cyclone Orientation
We can build our cyclones from these plans with the inlet on either the left or right, but you should build your cyclone for the best match with your impeller. The direction the air turns inside the cyclone is set by the inlet. For smaller motors and impellers you can put the inlet on either side because my testing only showed about 0.1 amp difference with no measurable airflow difference. When I upgraded from the smaller blower to the larger I was stunned at the difference. The bigger impellers with larger motors generate a really fast moving spiral of air that needs to be turning in the same direction as the impeller, or the impeller has to overcome that direction of spin. This quickly spinning air when it hits the blower can seriously hurt overall performance if it is not turning in the same direction that the impeller is rotating. With a big impeller from Clear Vue that all turn in the same direction, I found the blower moved as much as a 33% more total airflow if the impeller turned in the same direction as the air coming into the blower. You need to specify if you have a left or right handed cyclone to make sure you get optimum performance. A left handed cyclone is one where when facing the cyclone as it hangs we see the inlet pointing toward us on the left side. The cutout is the same for either orientation, we just change which side is up when we roll the metal or plastic to put the inlet on side we want.
Disclaimer
The drawings, procedures and words shared on these pages are for information only. Your actions are your responsibility - VERIFY and CHECK information out before proceeding, and don't attempt anything without the required skills. Although I've taken every care to ensure what I have done and presented is safe, dust collection equipment uses electrical components and blowers that when improperly built, used, or maintained may cause serious injury or even death, so USE THIS INFORMATION AT YOUR OWN RISK! At the same time, unless you as a woodworker provide appropriate protections for the fine wood dust you make, you put your health, the health of those close to you, and even the health of your pets at risk. Long terms exposure to fine wood dust eventually harms most woodworkers. Please take the time to protect yourself and those close to you. HIRE A PROFESSIONAL ENGINEER to design, specify, test, and certify performance of any dust collection system if you have a commercial or an industrial application, allergies, other medical problems, people working for you, a large shop, work with hazardous materials, or are subject to regulatory oversight. Neither I (Bill Pentz) nor any other references or links on these pages will accept any liability for any damages or injury caused to people or property from the using of this information or from any associated links. No claims are expressed or implied as to the safety, usefulness, or accuracy of this information.
Note on B13: Ducting Size guidelines: To achieve the 800 CFM we need for good dust collection, we MUST have at least 6" port connections and ducting inside our shop. With vaccum cleaner cyclones, a general rule is to multiply the inlet size by 3 for the cyclone diameter
Note on B17: Impeller Type: Airfoil impellers are much more efficient than Material Handling impellers, therefore reducing the need of Horse Power to achieve a desired flow (CFM). However, an airfoil impeller is NOT appropriate for dust collection systems that have a high static pressure, ducting smaller than 6", or where at least one blast gate is not always open, or it can self destruct.
Note on B21: Motor Size: For a Dust Collection System, the motor size should be between 1.5 and 5 HP. For vaccum cyclones, enter 0 to get the automatic dimensions of the cyclone.
Note on B29: Air Ramp: The use of the air ramp is optional, but it will increase the cyclone efficiency by directing the air flow through the cyclone.
Note on B33: Observation: A 22" diameter cyclones is recommended for 1.5 to 2 hp motors with 11" to 12" impellers. 20" cyclones for those who use 2 to 3 hp motors with 12" to 14" impellers. 18" cyclones for those who use 14" to 16" impellers with 3 to 5 hp motors. The use of more efficient impellers (Airfoil) may allow you to use smaller cyclone designs. However, an airfoil impeller is NOT appropriate for dust collection systems that have a high static pressure, ducting smaller than 6", or where at least one blast gate is not always open. With vaccum cleaner cyclones, a general rule is to multiply the inlet size by 3 for the cyclone diameter
Note on B73: Ducting Size guidelines: To achieve the 800 CFM we need for good dust collection, we MUST have at least 6" port connections and ducting inside our shop. With vaccum cleaner cyclones, a general rule is to multiply the inlet size by 3 for the cyclone diameter
Note on B77: Observation: A 22" diameter cyclones is recommended for 1.5 to 2 hp motors with 11" to 12" impellers. 20" cyclones for those who use 2 to 3 hp motors with 12" to 14" impellers. 18" cyclones for those who use 14" to 16" impellers with 3 to 5 hp motors. The use of more efficient impellers (Airfoil) may allow you to use smaller cyclone designs. However, an airfoil impeller is NOT appropriate for dust collection systems that have a high static pressure, ducting smaller than 6", or where at least one blast gate is not always open. With vaccum cleaner cyclones, a general rule is to multiply the inlet size by 3 for the cyclone diameter
Note on C51: Observation: Until the limit value,the hose diameter immediately below the searched value is selected, otherwise, the next available diameter is select.

## Imperial
Cyclone diameter selection based on Motor size + impeller type
| Note: Put your mouse pointer on the upper red corners of the blue cells for more information. |  | Page 1 of 2
|  |  | Cyclone Design Tool Imperial Version | [11 empty] | Motor Size + Impeller factor | 5 | Recommended Diameter (inches)
|  |  | Author: Bill Pentz | [11 empty] | From | To
|  |  | Site always in progress, so be patient and check back often.. | [11 empty] | vaccum * | 0 | 6
| Version 04/03/12 | Bill's Site: |  | http://billpentz.com/woodworking/cyclone/CyclonePlan.php | [10 empty] | Cyclone Min | 1.5 | 24
|  | Last updated by B Pentz |  |  | Enter only values in blue |  |  | Update: |  |  | 2016-07-07 13:46 |  |  |  | 1.5 | 1.99 | 24
|  | 2010-06-29 17:25 |  |  | Fixed ducting size format to show decimal for use with smaller cyclones | [9 empty] | 2 | 2.99 | 22
| mm/inch | Ducting Size ( ≥ 6") |  |  | Impeller Type |  |  | Motor Size in HP » 1.5 ≤ motor ≤ 5 |  |  | Wood Lid Thickness |  |  |  | 2.99 | 3.99 | 20
| 25.4 | (Used to Size Cyclone Only) |  |  | 0 if Regular or 1 if Airfoil |  |  | ( Zero if used with vaccum cleaner) |  |  | In Top of Cyclone |  |  |  | 4 | 5 | 18
| Pi (π) | DS |  |  | IT |  |  | MS |  |  | WT |  |  |  | 7.5 | 10 | 14
| 3.1416 | 6 |  |  | 0 |  |  | 5 |  |  | 0.75 |  |  |  | * = for use with vaccum cleaners
| AirRamp | For Fixed Cyclone Diameter Enter Width or Leave 0 for Auto |  |  | For Fixed Inlet - Enter Width or Leave Zero for Auto |  |  | For Fixed Inlet - Enter Height or Leave Zero for Auto |  |  | Cone Length Ratio |  |  |  | Hose Diameter
| 0=no 1=yes | [9 empty] | 3 - normal (1.64 for short) |  |  |  | Tolerance | 7.5%
| SAR | D Fixed |  |  | IW Fixed |  |  | IH Fixed |  |  | CLK |  |  |  | Limits | Hose Ø
| 1 | 0 |  |  | 0 |  |  | 0 |  |  | 1.64 |  |  |  | 0 | 1
[15 empty] | 1.075 | 1.25
| Tab Overlap | Calculated Minimal |  |  | Calculated Minimal |  |  | Inlet Circle Area |  |  | Inlet Intercept |  |  |  | 1.3438 | 1.5
|  | Inlet Width |  |  | Inlet Height |  |  | Rounded |  |  | IY=-IW |  |  |  | 1.6125 | 1.75
| TW | CIW=(ICA/2)^½ |  |  | CIH=IW*2 |  |  | ICA=pi*(DS/2)^2 |  |  | IX=((D/2)^2-IY^2)^0.5 |  |  |  | 1.8812 | 2
| 0.75 | 3.75 |  |  | 7.5 |  |  | 28.2743 |  |  | 7.7942 |  |  |  | 2.15 | 2.25
[11 empty] | IL=(IW^2+IX^2)^0.5 |  |  |  | 2.4187 | 2.5
| Inlet | Inlet |  |  | Inlet | [5 empty] | 9 |  |  |  | 2.6875 | 2.75
|  | Width |  |  | Height | [5 empty] | IS=(CR^2-(IL/2)^2)^0.5 |  |  |  | 2.9562 | 3
|  | IW=D/4 |  |  | IH=IW*2 | [5 empty] | 7.7942 |  |  |  | 3.225 | 4
|  | 4.5 |  |  | 9 | [5 empty] | IA=ATAN((IL/2)/IS) |  |  |  | 4.3 | 5
[11 empty] | 9.4248 |  |  |  | 5.375 | 6
| Cyclone Size | Cyclone Cone |  |  | Total Cyclone | [5 empty] | ID=(SARO^2+IH^2)^0.5 |  |  |  | 6.45 | 8
|  | Length |  |  | Height (Including Wood Top) | [5 empty] | 9.277 |  |  |  | 8.6 | 10
|  | CL=CLK*D |  |  | CH=CL+H+DCH-TW/2 | [9 empty] | 10.75 | 12
|  | 29.52 |  |  | 52.145
| Cyclone Upper Cylinder | Cyclone |  |  | Cyclone |  |  | Cyclone Upper |  |  | Cyclone Upper Cylinder
|  | Diameter |  |  | Radius |  |  | Cylinder Height |  |  | Circumference
|  | D |  |  | CR=D/2 |  |  | H=WT+SARO+D |  |  | C=D*pi
|  | 18 |  |  | 9 |  |  | 21 |  |  | 56.5487
| Cyclone Outlet | Cyclone |  |  | Cyclone |  |  | Cyclone |  |  | Cyclone
|  | Outlet Dia |  |  | Outlet Radius |  |  | Outlet Height |  |  | Outlet Circumference
|  | OD=D-2*IW |  |  | OR=OD/2 |  |  | OH=WT+SARO*2+ID+D/8 |  |  | OW=pi*OD
|  | 9 |  |  | 4.5 |  |  | 16.777 |  |  | 28.2743
| Air Ramp | Air Ramp Helix |  |  | Not Used |  |  |  | Air Ramp Annular Ring |  | Air Ramp Annular Ring
|  | Offset (from the top) | [5 empty] | Inner Radius | ARI=1/(((4*pi^2)*OR) |  | Outer Radius
|  | SARO=IH/4 | [5 empty] | /(ID^2+(2*PI*OR)^2))+SC |  |  | ARO=ARI+D/4-SC
|  | 2.25 | [5 empty] | 5.1094 |  |  | 9.4844
[9 empty] | seam clearance (SC) = | 0.125
| Cyclone Cone | Cyclone Cone |  |  | Cyclone Cone |  |  | Cyclone Cone |  |  | Cyclone Cone
|  | Bot Diameter |  |  | Bottom Radius |  |  | Top Diameter |  |  | Full Arc Length
|  | CCBD=hose Ø closest to (D/3) |  |  | CBR=(CCBR^2+CCBH^2)^0.5 |  |  | CTD=D |  |  | CAL=(CCTH^2+CTR^2)^0.5
|  | 6 |  |  | 15.0618 |  |  | 18 |  |  | 45.1854
|  | Cyclone Cone |  |  | Cyclone Arc Bot |  |  | Cyclone Cone |  |  | Cyclone Arc Top
|  | Bottom Radius |  |  | Length Degrees |  |  | Top Radius |  |  | Length Degrees
|  | CCBR=CCBD/2 |  |  | CBL=CCBC/(PI*CBR*2)*360 |  |  | CTR=CTD/2 |  |  | CTL=CCTC/(pi*CTR*2)*360
|  | 3 |  |  | 71.7046 |  |  | 9 |  |  | 71.7046
|  | Cyclone Cone |  |  | Cyclone Cone Bot |  |  | Cyclone Cone |  |  | Cyclone Cone Top
|  | Circumference |  |  | X Coordinate |  |  | TCircumference |  |  | X Coordinate
|  | CCBC=CCDB*pi |  |  | CBX=cos(CBL/360*2*pi*CBR |  |  | CCTC=CTD*pi |  |  | CTX=cos(CTL/360*2*pi)*CTR
|  | 18.8496 |  |  | 4.7281 |  |  | 56.5487 |  |  | 14.1844
|  | Cyclone Cone |  |  | Cyclone Cone Bot |  |  | Cyclone Cone |  |  | Cyclone Cone Top
|  | Slope |  |  | Y Coordinate |  |  | Top Slope |  |  | Y Coordinate
|  | CCS=(CT-CCBR)/CL |  |  | CBY=sin(CBL/360*2*pi)*CBR |  |  | CCTS=(CTR/CCBR)/CL |  |  | CTY=sin(CTL/360*2*pi)*CTR
|  | 0.20325 |  |  | 14.3004 |  |  | 0.20325 |  |  | 42.9013
|  | Cyclone Cone |  |  | Cyclone Chord |  |  | Cyclone Cone |  |  | Cyclone Chord
|  | Bottom Height |  |  | Bottom Length |  |  | Top Height |  |  | Top Length
|  | CCBH=CCBR/CCS |  |  | CSBL=((CBR-CBX)^2+(CBY)^2)^0.5 |  |  | CCTH=(CTR-CCBR)/CCTS |  |  | CSTL=((CTR-CTX)^2+(CTY^2))^0.5
|  | 14.76 |  |  | 17.6433 |  |  | 29.52 |  |  | 52.93
| Cyclone Dust Chute | Dust Chute |  |  | Dust Chute |  |  | Dust Chute |  |  | Dust Chute
|  | Diameter |  |  | Circumference |  |  | Width |  |  | Height
|  | DCD=hose Ø closest to (D/3) |  |  | DCC=PI*D/3 |  |  | DCW=DCC+TW |  |  | DCH
|  | 6 |  |  | 18.8496 |  |  | 19.5996 |  |  | 2
© Copyright 2012 - William F. Pentz.
Page 2 of 2
Cyclone Design Tool
Author: Bill Pentz | [11 empty] | 2010-06-29 17:25
Lines:
Cutting Information | [12 empty] | Cut Lines
[6 empty] | 2.25 |  |  |  | 2.25 |  |  | Fold Lines
| 18 |  |  |  | 0.375 |  |  | 27.75 |  |  |  |  | Solder Lines
|  | 7.7942 |  |  |  |  | 9 | 4.5 | 9 |  | 0.375 |  | Dimensions
[5 empty] | 0.75 |  |  |  |  | 2.25
4.5
|  |  |  | 4.5 | [7 empty] | Latest changes in
Cyclone Inlet
|  | 7.7942 | 4.5 |  | 18 | [5 empty] | 20.25 | Joints:
Overlaps center to center
Top View | [11 empty] | So joint width = 2x tab
9
57.2987
| 18 |  | 18 |  | 0.375 |  |  |  | 56.5487 |  |  |  | 0.375
0.75
| 2.25 |  |  |  | 2.25 |  |  | 0.375
9 | [9 empty] | Upper Cylinder
18
| 9.277 | [6 empty] | 9.277 |  |  |  |  | 21.75
21
20.25
[5 empty] | 2.25 |  |  | 0.375
4.5
Side View
|  | 4.5 | 9 | 4.5 | 0.75
|  | 9 |  | 9 | [8 empty] | 0.75
[5 empty] | 0.375 | 9.4248 |  | 0.375
10.1748
[8 empty] | 29.0243 |  |  | 0.375
[5 empty] | 0.375 |  |  | 28.2743
Cyclone Outlet
16.777
29.52
30.1236
52.145
[10 empty] | 0.75 |  | 0.375
|  | 45.1854 |  |  |  |  | was computed from Cornell University + 0.125 for seam clearance |  |  | NOT USED
http://www.math.cornell.edu/~dwh/papers/EB-DG/EB-DG-web.htm
|  |  |  | 0.375 |  |  |  | 4.9844
2
|  |  | 6 |  |  | Air Ramp
14.76
15.0618
[6 empty] | 5.1094 |  |  |  |  | Caution: Your Upper Cylinder fits to the inner curve!!
9.4844
|  |  |  | 0.375 | [5 empty] | Cyclone Cone
2.375 | Dust Chute |  |  | 2
0.375 | 18.8496 |  |  | 0.375 |  | 0.75 |  | Dust Chute fits to inner curve
| 19.5996 | [9 empty] | Chord Check Measures
| Note: MS Excel computes correct values but will not scale pictures, so pictures not to scale. Cone can be more open, etc. | [5 empty] | 0.375 |  |  | 17.6433 |  |  | 52.93
71.7046
0.375
14.3118
[7 empty] | 15.0618 |  |  | 30.1236 |  |  |  | 0.75
45.1854
© Copyright 2008 - William F. Pentz. | [9 empty] | 45.9354
Note on S15: Observation: Until the limit value,the hose diameter immediately below the searched value is selected, otherwise, the next available diameter is select.
Note on D17: Observation: Choosing the right cyclone diameter depends upon airflow and pressure. An undersized cyclone will choke the airflow so much we lose the air needed for good collection. Too large of a cyclone reduces the air pressure and speed so much we get poor separation. The larger the cyclone the lower the resistance because it takes a lot of power to force air into a tiny separation spiral. For the most part with small shop cyclones larger is better. Unfortunately any cyclone diameter over 18" creates a cyclone with blower on top and dust bin below that will not fit under a standard 8' ceiling. This height limit forces some adjustment. We need 1000 CFM for good fine dust collection, but the ideal blower to move just this much air is a 3.5 hp motor turning a good 14.5" diameter material handling impeller. This calls for a 20" cyclone and 7" ducting. Because standard motors come in either 3 hp or 5 hp sizes we can instead step up to a 5 hp motor then use a 15" diameter impeller. This generates enough extra pressure to let us use an 18" diamter cyclone and still get our 1000 CFM airflow using 6" duct. This configuration leaves over 1 full hp of our motor capacity unused so I personally use a 16" diameter impeller. The 16" diameter impeller further increases airflow plus supports an 18" diameter cyclone and 6" ducting. The use of more efficient impellers (Airfoil) may allow you to use smaller motors but you should use a larger cyclone diameter to reduce static pressure. However, an airfoil impeller is NOT appropriate for dust collection systems that have a static pressure over 7", ducting smaller than 6", where at least one blast gate is not always open, or the airfoil will chatter and destroy our motor bearings.
Note on D12: Ducting Size guidelines: To achieve the 800 CFM we need for good dust collection, we MUST have at least 6" port connections and ducting inside our shop. To get the healthier 1000 CFM we can still use 6" ducting but need a 15" or larger impeller with a 5 hp motor. With vaccum cleaner cyclones, a general rule is to multiply the inlet size by 3 for the cyclone diameter. Recommend using 2.25" ducting size and 0 hp for motor size.
Note on J12: Motor Size: For shop vacuum and cyclones 5 hp and larger just leave the motor size defaulted at 5 hp and the spreadsheet will give you an optimum layout size based on your ducting size. If you don't know how to compute optimum ducting size simply measure the diameter of your blower inlet and use that for ducting size. Blowers smaller than 5 hp will work with this cyclone but you need to increase the cyclone size because these smaller motors don't have the power to force air into tigher separation spirals. If you enter the blower hp then the spreadsheet will automatically optimize cyclone sizing based on blower size.
Note on D51: Cyclone Cone Botton Diameter and Dust Chute Diameter: The hoses we need to connect to a drum only come in some defined sizes. Therefore, we need to select the most appropriate hose diameter to ensure we´ll be able to buy a piece of hose that will fit on the end of the cyclone. The formula searches the Hose Size table at the right and find the value that will be the most adequate to the cyclone, using the selected tolerance values.
Note on C17: Air Ramp: The use of the air ramp is optional, but it will increase the cyclone fine dust separation efficiency by better directing the air flow through the cyclone.
Note on G12: Impeller Type: Dust collection normally uses material handling impellers which use tapered blades on a flat round plate. Material handling impeller blade shapes are self-cleaning to avoid a buildup of material, shavings or strings that can create an out of balance condition that can quickly ruin our motor bearings. These tough impeller can take material hits. If you want to use one of the more efficient caged impellers you should put that impeller on the clean side of your filters just like our shop vacuums. Caged impellers put a top on the blades that traps the air making for more efficiency, but that top means these are not self-cleaning. Airfoil impellers are special caged impellers that have a top on airfoil shaped blades. These airfoil shaped blades generate much more airflow for the same horsepower. Unfortunately, in addition to not being self-cleaning, airfoil blades stall if the pressure goes over about 7". Even two-car garage sized shops can reach 10" of pressure with an 18" diameter cyclone, all 6" ducting and dirty filters. When the airfoil blades stall the impeller chatters badly and just like an out of balance impeller will quickly destroy our motor bearings. There is a special self opening valve known as a hyperbaric dampener that you should install if you use an airfoil impeller. This valve will open any time the pressure gets too great. See my airfoil blower pages for more information.

## Metric
Cyclone diameter selection based on Motor size + impeller type
Page 1 of 2
| Cyclone Design Tool Metric Version | [13 empty] | Motor Size + Impeller factor | 5 | Recommended Diameter (mm)
| Author: Bill Pentz | [13 empty] | From | To
| Site always in progress, so be patient and check back often.. | [13 empty] | vaccum | 0 | 150 | *
| Version 09/01/07 | Bill's Site: |  | http://billpentz.com/woodworking/cyclone/CyclonePlan.php | [10 empty] | minimum | 1.5 | 610
|  | Last updated by A. Cortada |  |  | Enter only values in blue |  |  | Today's Date & Time: |  |  | 2016-07-07 13:46 |  |  |  | 1.5 | 1.99 | 610
|  | 2007-09-01 12:43 |  |  | Improved the Ciclone Cone Botton diameter calculation based on the hose size | [9 empty] | 2 | 2.99 | 560
| mm/inch | Ducting Size ( ≥ 150mm) |  |  | Impeller Type |  |  | Motor Size in HP » 1.5 ≤ motor ≤ 5 |  |  | Wood Lid Thickness |  |  |  | 2.99 | 3.99 | 500
| 25.4 | (Used to Size Cyclone Only) |  |  | 0 if Regular or 1 if Airfoil |  |  | ( Zero if used with vaccum cleaner) |  |  | In Top of Cyclone |  |  |  | 4 | 5 | 450
| Pi (π) | DS |  |  | IT |  |  | MS |  |  | WT |  |  |  | * = for use with vaccum cleaners
| 3.1416 | 150 |  |  | 0 |  |  | 5 |  |  | 50
Hose Diameter
| AirRamp | For Fixed Cyclone Diameter Enter Width or Leave 0 for Auto |  |  | For Fixed Inlet - Enter Width or Leave Zero for Auto |  |  | For Fixed Inlet - Enter Height or Leave Zero for Auto |  |  | Cone Length Ratio |  |  |  | Tolerance | 7.5%
| 0=no 1=yes | [9 empty] | 3 - normal (1.64 for short) |  |  |  | Limits | Hose Ø
| SAR | D Fixed |  |  | IW Fixed |  |  | IH Fixed |  |  | CLK |  |  |  | 0 | 25
| 1 | 0 |  |  | 0 |  |  | 0 |  |  | 1.64 |  |  |  | 26.875 | 32
[15 empty] | 34.4 | 38
| Tab Overlap | Calculated Minimal |  |  | Calculated Minimal |  |  | Inlet Circle Area |  |  | Inlet Intercept |  |  |  | 40.85 | 44
|  | Inlet Width |  |  | Inlet Height |  |  | Rounded |  |  | IY=-IW |  |  |  | 47.3 | 51
| TW | CIW=(ICA/2)^½ |  |  | CIH=IW*2 |  |  | ICA=pi*(DS/2)^2 |  |  | IX=((D/2)^2-IY^2)^0.5 |  |  |  | 54.825 | 57
| 20 | 93.9986 |  |  | 187.9971 |  |  | 17671.4587 |  |  | 194.8557 |  |  |  | 61.275 | 64
[11 empty] | IL=(IW^2+IX^2)^0.5 |  |  |  | 68.8 | 70
| Inlet | Inlet |  |  | Inlet | [5 empty] | 225 |  |  |  | 75.25 | 76
|  | Width |  |  | Height | [5 empty] | IS=(CR^2-(IL/2)^2)^0.5 |  |  |  | 81.7 | 102
|  | IW=D/4 |  |  | IH=IW*2 | [5 empty] | 194.8557 |  |  |  | 109.65 | 127
|  | 112.5 |  |  | 225 | [5 empty] | IA=ATAN((IL/2)/IS) |  |  |  | 136.525 | 152
[11 empty] | 235.6194 |  |  |  | 163.4 | 203
| Cyclone Size | Cyclone Cone |  |  | Total Cyclone | [5 empty] | ID=(SARO^2+IH^2)^0.5 |  |  |  | 218.225 | 254
|  | Length |  |  | Height (Including Wood Top) | [5 empty] | 231.9247 |  |  |  | 273.05 | 305
|  | CL=CLK*D |  |  | CH=CL+H+DCH-TW/2
|  | 738 |  |  | 1334.25
| Cyclone Upper Cylinder | Cyclone |  |  | Cyclone |  |  | Cyclone Upper |  |  | Cyclone Upper Cylinder
|  | Diameter |  |  | Radius |  |  | Cylinder Height |  |  | Circumference
|  | D |  |  | CR=D/2 |  |  | H=WT+SARO+D |  |  | C=D*pi
|  | 450 |  |  | 225 |  |  | 556.25 |  |  | 1413.7167
| Cyclone Outlet | Cyclone |  |  | Cyclone |  |  | Cyclone |  |  | Cyclone
|  | Outlet Dia |  |  | Outlet Radius |  |  | Outlet Height |  |  | Outlet Circumference
|  | OD=D-2*IW |  |  | OR=OD/2 |  |  | OH=WT+SARO*2+ID+D/8 |  |  | OW=pi*OD
|  | 225 |  |  | 112.5 |  |  | 450.6747 |  |  | 706.8583
| Air Ramp | Air Ramp Helix |  |  | Not Used |  |  |  | Air Ramp Annular Ring |  | Air Ramp Annular Ring
|  | Offset (from the top) | [5 empty] | Inner Radius | ARI=1/(((4*pi^2)*OR) |  | Outer Radius
|  | SARO=IH/4 | [5 empty] | /(ID^2+(2*PI*OR)^2))+SC |  |  | ARO=ARI+D/4-SC
|  | 56.25 | [5 empty] | 127.611 |  |  | 237.111
[9 empty] | seam clearance (SC) = | 3
| Cyclone Cone | Cyclone Cone |  |  | Cyclone Cone |  |  | Cyclone Cone |  |  | Cyclone Cone
|  | Bot Diameter |  |  | Bottom Radius |  |  | Top Diameter |  |  | Full Arc Length
|  | CCBD=hose Ø closest to (D/3) |  |  | CBR=(CCBR^2+CCBH^2)^0.5 |  |  | CTD=D |  |  | CAL=(CCTH^2+CTR^2)^0.5
|  | 152 |  |  | 384.025 |  |  | 450 |  |  | 1136.9161
|  | Cyclone Cone |  |  | Cyclone Arc Bot |  |  | Cyclone Cone |  |  | Cyclone Arc Top
|  | Bottom Radius |  |  | Length Degrees |  |  | Top Radius |  |  | Length Degrees
|  | CCBR=CCBD/2 |  |  | CBL=CCBC/(PI*CBR*2)*360 |  |  | CTR=CTD/2 |  |  | CTL=CCTC/(pi*CTR*2)*360
|  | 76 |  |  | 71.2454 |  |  | 225 |  |  | 71.2454
|  | Cyclone Cone |  |  | Cyclone Cone Bot |  |  | Cyclone Cone |  |  | Cyclone Cone Top
|  | Circumference |  |  | X Coordinate |  |  | TCircumference |  |  | X Coordinate
|  | CCBC=CCDB*pi |  |  | CBX=cos(CBL/360*2*pi*CBR |  |  | CCTC=CTD*pi |  |  | CTX=cos(CTL/360*2*pi)*CTR
|  | 477.5221 |  |  | 123.4702 |  |  | 1413.7167 |  |  | 365.5368
|  | Cyclone Cone |  |  | Cyclone Cone Bot |  |  | Cyclone Cone |  |  | Cyclone Cone Top
|  | Slope |  |  | Y Coordinate |  |  | Top Slope |  |  | Y Coordinate
|  | CCS=(CT-CCBR)/CL |  |  | CBY=sin(CBL/360*2*pi)*CBR |  |  | CCTS=(CTR/CCBR)/CL |  |  | CTY=sin(CTL/360*2*pi)*CTR
|  | 0.2019 |  |  | 363.6348 |  |  | 0.2019 |  |  | 1076.5505
|  | Cyclone Cone |  |  | Cyclone Chord |  |  | Cyclone Cone |  |  | Cyclone Chord
|  | Bottom Height |  |  | Bottom Length |  |  | Top Height |  |  | Top Length
|  | CCBH=CCBR/CCS |  |  | CSBL=((CBR-CBX)^2+(CBY)^2)^0.5 |  |  | CCTH=(CTR-CCBR)/CCTS |  |  | CSTL=((CTR-CTX)^2+(CTY^2))^0.5
|  | 376.4295 |  |  | 447.3467 |  |  | 738 |  |  | 1324.3817
| Cyclone Dust Chute | Dust Chute |  |  | Dust Chute |  |  | Dust Chute |  |  | Dust Chute
|  | Diameter |  |  | Circumference |  |  | Width |  |  | Height
|  | DCD=hose Ø closest to (D/3) |  |  | DCC=PI*D/3 |  |  | DCW=DCC+TW |  |  | DCH
|  | 152 |  |  | 477.5221 |  |  | 497.5221 |  |  | 50
© Copyright 2005 - William F. Pentz.
Page 2 of 2
Cyclone Design Tool
Author: Bill Pentz | [11 empty] | 2007-09-01 12:43
Lines:
Cutting Information | [12 empty] | Cut Lines
[6 empty] | 56.25 |  |  |  | 56.25 |  |  | Fold Lines
| 450 |  |  |  | 10 |  |  | 695 |  |  |  |  | Solder Lines
|  | 194.8557 |  |  |  |  | 225 | 112.5 | 225 |  | 10 |  | Dimensions
[5 empty] | 20 |  |  |  |  | 56.25
112.5
|  |  |  | 112.5 | [7 empty] | Latest changes in
Cyclone Inlet
|  | 194.8557 | 112.5 |  | 450 | [5 empty] | 506.25 | Joints:
Overlaps center to center
Top View | [11 empty] | So joint width = 2x tab
225
1433.7167
| 450 |  | 450 |  | 10 |  |  |  | 1413.7167 |  |  |  | 10
[5 empty] | 50 |  |  | 10
| 56.25 |  |  |  | 56.25
225 | [9 empty] | Upper Cylinder
450
| 231.9247 | [6 empty] | 231.9247 |  |  |  |  | 576.25
556.25
506.25
[5 empty] | 56.25 |  |  | 10
112.5
Side View
|  | 112.5 | 225 | 112.5 | 20
|  | 225 |  | 225 | [8 empty] | 20
[5 empty] | 10 | 235.6194 |  | 10
255.6194
[8 empty] | 726.8583 |  |  | 10
[5 empty] | 10 |  |  | 706.8583
Cyclone Outlet
450.6747
738
752.8911
1334.25
[8 empty] | 124.611 | was computed from Cornell University + 3 for seam clearance
http://www.math.cornell.edu/~dwh/papers/EB-DG/EB-DG-web.htm
|  | 1136.9161 |  |  |  |  | Air Ramp |  |  | NOT USED |  |  | 10
|  |  |  | 10 | [8 empty] | 10
50
|  |  | 152 |  |  |  |  | 127.611
376.4295
|  | 384.025 | [5 empty] | 237.111
Caution: Your Upper Cylinder fits to the inner curve!!
|  |  |  | 10 | [5 empty] | Cyclone Cone
60 | Dust Chute |  |  | 50
10 | 477.5221 |  |  | 10 |  | 20 |  | Dust Chute fits to inner curve
| 497.5221 | [9 empty] | Arc Check Measures
| Note: MS Excel computes correct values but will not scale pictures, so pictures not to scale. Cone can be more open, etc. | [5 empty] | 10 |  |  | 447.3467 |  |  | 1324.3817
[6 empty] | 71.2454 | o | [6 empty] | 10
364.025
[6 empty] | 384.025 |  |  |  | 752.8911 |  |  |  | 10
1136.9161
© Copyright 2005 - William F. Pentz. | [9 empty] | 1146.9161
Note on S14: Observation: Until the limit value,the hose diameter immediately below the searched value is selected, otherwise, the next available diameter is select.
Note on D17: Observation: A 22" diameter cyclones is recommended for 1.5 to 2 hp motors with 11" to 12" impellers. 20" cyclones for those who use 2 to 3 hp motors with 12" to 14" impellers. 18" cyclones for those who use 14" to 16" impellers with 3 to 5 hp motors. The use of more efficient impellers (Airfoil) may allow you to use smaller cyclone designs. However, an airfoil impeller is NOT appropriate for dust collection systems that have a high static pressure, ducting smaller than 6", or where at least one blast gate is not always open. With vaccum cleaner cyclones, a general rule is to multiply the inlet size by 3 for the cyclone diameter
Note on D12: Ducting Size guidelines: To achieve the 800 CFM we need for good dust collection, we MUST have at least 6" port connections and ducting inside our shop. With vaccum cleaner cyclones, a general rule is to multiply the inlet size by 3 for the cyclone diameter
Note on J12: Motor Size: For a Dust Collection System, the motor size should be between 1.5 and 5 HP. For vaccum cyclones, enter 0 to get the automatic dimensions of the cyclone.
Note on D51: Cyclone Cone Botton Diameter and Dust Chute Diameter: The hoses we need to connect to a drum only come in some defined sizes. Therefore, we need to select the most appropriate hose diameter to ensure we´ll be able to buy a piece of hose that will fit on the end of the cyclone. The formula searches the Hose Size table at the right and find the value that will be the most adequate to the cyclone, using the selected tolerance values.
Note on C17: Air Ramp: The use of the air ramp is optional, but it will increase the cyclone efficiency by directing the air flow through the cyclone.
Note on G12: Impeller Type: Airfoil impellers are much more efficient than Material Handling impellers, therefore reducing the need of Horse Power to achieve a desired flow (CFM). However, an airfoil impeller is NOT appropriate for dust collection systems that have a high static pressure, ducting smaller than 6", or where at least one blast gate is not always open, or it can self destruct.

## Metric (2)
Cyclone diameter selection based on Motor size + impeller type
Page 1 of 2
| Cyclone Design Tool Metric Version - Ducts and Hoses in Inches | [13 empty] | Motor Size + Impeller factor | 5 | Recommended Diameter (inches)
| Author: Bill Pentz | [13 empty] | From | To
| Site always in progress, so be patient and check back often.. | [13 empty] | vaccum | 0 | 6 | *
| Version 09/01/07 | Bill's Site: |  | http://billpentz.com/woodworking/cyclone/CyclonePlan.php | [10 empty] | minimum | 1.5 | 24
|  | Last updated by A. Cortada |  |  | Enter only values in blue |  |  | Today's Date & Time: |  |  | 2016-07-07 13:46 |  |  |  | 1.5 | 1.99 | 24
|  | 2007-09-01 12:43 |  |  | Improved the Ciclone Cone Botton diameter calculation based on the hose size | [9 empty] | 2 | 2.99 | 22
| mm/inch | Ducting Size ( ≥ 6") |  |  | Impeller Type |  |  | Motor Size in HP » 1.5 ≤ motor ≤ 5 |  |  | Wood Lid Thickness |  |  |  | 2.99 | 3.99 | 20
| 25.4 | (Used to Size Cyclone Only) |  |  | 0 if Regular or 1 if Airfoil |  |  | ( Zero if used with vaccum cleaner) |  |  | In Top of Cyclone |  |  |  | 4 | 5 | 18
| Pi (π) | DS |  |  | IT |  |  | MS |  |  | WT |  |  |  | * = for use with vaccum cleaners
| 3.1416 | 6 | inches = | 152.4 | 0 |  |  | 5 |  |  | 50
Hose Diameter
| AirRamp | For Fixed Cyclone Diameter Enter Width or Leave 0 for Auto |  |  | For Fixed Inlet - Enter Width or Leave Zero for Auto |  |  | For Fixed Inlet - Enter Height or Leave Zero for Auto |  |  | Cone Length Ratio |  |  |  | Tolerance | 7.5%
| 0=no 1=yes | [9 empty] | 3 - normal (1.64 for short) |  |  |  | Limits | Hose Ø
| SAR | D Fixed |  |  | IW Fixed |  |  | IH Fixed |  |  | CLK |  |  |  | 0 | 25.4
| 1 |  | inches = | 0 | 0 |  |  | 0 |  |  | 1.64 |  |  |  | 27.305 | 31.75
[15 empty] | 34.1313 | 38.1
| Tab Overlap | Calculated Minimal |  |  | Calculated Minimal |  |  | Inlet Circle Area |  |  | Inlet Intercept |  |  |  | 40.9575 | 44.45
|  | Inlet Width |  |  | Inlet Height |  |  | Rounded |  |  | IY=-IW |  |  |  | 47.7837 | 50.8
| TW | CIW=(ICA/2)^½ |  |  | CIH=IW*2 |  |  | ICA=pi*(DS/2)^2 |  |  | IX=((D/2)^2-IY^2)^0.5 |  |  |  | 54.61 | 57.15
| 20 | 95.5025 |  |  | 191.0051 |  |  | 18241.4692 |  |  | 197.9734 |  |  |  | 61.4362 | 63.5
[11 empty] | IL=(IW^2+IX^2)^0.5 |  |  |  | 68.2625 | 69.85
| Inlet | Inlet |  |  | Inlet | [5 empty] | 228.6 |  |  |  | 75.0887 | 76.2
|  | Width |  |  | Height | [5 empty] | IS=(CR^2-(IL/2)^2)^0.5 |  |  |  | 81.915 | 101.6
|  | IW=D/4 |  |  | IH=IW*2 | [5 empty] | 197.9734 |  |  |  | 109.22 | 127
|  | 114.3 |  |  | 228.6 | [5 empty] | IA=ATAN((IL/2)/IS) |  |  |  | 136.525 | 152.4
[11 empty] | 239.3894 |  |  |  | 163.83 | 203.2
| Cyclone Size | Cyclone Cone |  |  | Total Cyclone | [5 empty] | ID=(SARO^2+IH^2)^0.5 |  |  |  | 218.44 | 254
|  | Length |  |  | Height (Including Wood Top) | [5 empty] | 235.6355 |  |  |  | 273.05 | 304.8
|  | CL=CLK*D |  |  | CH=CL+H+DCH-TW/2
|  | 749.808 |  |  | 1354.158
| Cyclone Upper Cylinder | Cyclone |  |  | Cyclone |  |  | Cyclone Upper |  |  | Cyclone Upper Cylinder
|  | Diameter |  |  | Radius |  |  | Cylinder Height |  |  | Circumference
|  | D |  |  | CR=D/2 |  |  | H=WT+SARO+D |  |  | C=D*pi
|  | 457.2 |  |  | 228.6 |  |  | 564.35 |  |  | 1436.3362
| Cyclone Outlet | Cyclone |  |  | Cyclone |  |  | Cyclone |  |  | Cyclone
|  | Outlet Dia |  |  | Outlet Radius |  |  | Outlet Height |  |  | Outlet Circumference
|  | OD=D-2*IW |  |  | OR=OD/2 |  |  | OH=WT+SARO*2+ID+D/8 |  |  | OW=pi*OD
|  | 228.6 |  |  | 114.3 |  |  | 457.0855 |  |  | 718.1681
| Air Ramp | Air Ramp Helix |  |  | Not Used |  |  |  | Air Ramp Annular Ring |  | Air Ramp Annular Ring
|  | Offset (from the top) | [5 empty] | Inner Radius | ARI=1/(((4*pi^2)*OR) |  | Outer Radius
|  | SARO=IH/4 | [5 empty] | /(ID^2+(2*PI*OR)^2))+SC |  |  | ARO=ARI+D/4-SC
|  | 57.15 | [5 empty] | 129.6048 |  |  | 240.9048
[9 empty] | seam clearance (SC) = | 3
| Cyclone Cone | Cyclone Cone |  |  | Cyclone Cone |  |  | Cyclone Cone |  |  | Cyclone Cone
|  | Bot Diameter |  |  | Bottom Radius |  |  | Top Diameter |  |  | Full Arc Length
|  | CCBD=hose Ø closest to (D/3) |  |  | CBR=(CCBR^2+CCBH^2)^0.5 |  |  | CTD=D |  |  | CAL=(CCTH^2+CTR^2)^0.5
|  | 152.4 |  |  | 382.5695 |  |  | 457.2 |  |  | 1147.7086
|  | Cyclone Cone |  |  | Cyclone Arc Bot |  |  | Cyclone Cone |  |  | Cyclone Arc Top
|  | Bottom Radius |  |  | Length Degrees |  |  | Top Radius |  |  | Length Degrees
|  | CCBR=CCBD/2 |  |  | CBL=CCBC/(PI*CBR*2)*360 |  |  | CTR=CTD/2 |  |  | CTL=CCTC/(pi*CTR*2)*360
|  | 76.2 |  |  | 71.7046 |  |  | 228.6 |  |  | 71.7046
|  | Cyclone Cone |  |  | Cyclone Cone Bot |  |  | Cyclone Cone |  |  | Cyclone Cone Top
|  | Circumference |  |  | X Coordinate |  |  | TCircumference |  |  | X Coordinate
|  | CCBC=CCDB*pi |  |  | CBX=cos(CBL/360*2*pi*CBR |  |  | CCTC=CTD*pi |  |  | CTX=cos(CTL/360*2*pi)*CTR
|  | 478.7787 |  |  | 120.0947 |  |  | 1436.3362 |  |  | 360.2841
|  | Cyclone Cone |  |  | Cyclone Cone Bot |  |  | Cyclone Cone |  |  | Cyclone Cone Top
|  | Slope |  |  | Y Coordinate |  |  | Top Slope |  |  | Y Coordinate
|  | CCS=(CT-CCBR)/CL |  |  | CBY=sin(CBL/360*2*pi)*CBR |  |  | CCTS=(CTR/CCBR)/CL |  |  | CTY=sin(CTL/360*2*pi)*CTR
|  | 0.20325 |  |  | 363.2309 |  |  | 0.20325 |  |  | 1089.6928
|  | Cyclone Cone |  |  | Cyclone Chord |  |  | Cyclone Cone |  |  | Cyclone Chord
|  | Bottom Height |  |  | Bottom Length |  |  | Top Height |  |  | Top Length
|  | CCBH=CCBR/CCS |  |  | CSBL=((CBR-CBX)^2+(CBY)^2)^0.5 |  |  | CCTH=(CTR-CCBR)/CCTS |  |  | CSTL=((CTR-CTX)^2+(CTY^2))^0.5
|  | 374.904 |  |  | 448.1403 |  |  | 749.808 |  |  | 1344.4209
| Cyclone Dust Chute | Dust Chute |  |  | Dust Chute |  |  | Dust Chute |  |  | Dust Chute
|  | Diameter |  |  | Circumference |  |  | Width |  |  | Height
|  | DCD=hose Ø closest to (D/3) |  |  | DCC=PI*D/3 |  |  | DCW=DCC+TW |  |  | DCH
|  | 152.4 |  |  | 478.7787 |  |  | 498.7787 |  |  | 50
© Copyright 2005 - William F. Pentz.
Page 2 of 2
Cyclone Design Tool
Author: Bill Pentz | [11 empty] | 2007-09-01 12:43
Lines:
Cutting Information | [12 empty] | Cut Lines
[6 empty] | 57.15 |  |  |  | 57.15 |  |  | Fold Lines
| 457.2 |  |  |  | 10 |  |  | 705.8 |  |  |  |  | Solder Lines
|  | 197.9734 |  |  |  |  | 228.6 | 114.3 | 228.6 |  | 10 |  | Dimensions
[5 empty] | 20 |  |  |  |  | 57.15
114.3
|  |  |  | 114.3 | [7 empty] | Latest changes in
Cyclone Inlet
|  | 197.9734 | 114.3 |  | 457.2 | [5 empty] | 514.35 | Joints:
Overlaps center to center
Top View | [11 empty] | So joint width = 2x tab
228.6
1456.3362
| 457.2 |  | 457.2 |  | 10 |  |  |  | 1436.3362 |  |  |  | 10
[5 empty] | 50 |  |  | 10
| 57.15 |  |  |  | 57.15
228.6 | [9 empty] | Upper Cylinder
457.2
| 235.6355 | [6 empty] | 235.6355 |  |  |  |  | 584.35
564.35
514.35
[5 empty] | 57.15 |  |  | 10
114.3
Side View
|  | 114.3 | 228.6 | 114.3 | 20
|  | 228.6 |  | 228.6 | [8 empty] | 20
[5 empty] | 10 | 239.3894 |  | 10
259.3894
[8 empty] | 738.1681 |  |  | 10
[5 empty] | 10 |  |  | 718.1681
Cyclone Outlet
457.0855
749.808
765.1391
1354.158
[8 empty] | 126.6048 | was computed from Cornell University + 3 for seam clearance
http://www.math.cornell.edu/~dwh/papers/EB-DG/EB-DG-web.htm
|  | 1147.7086 |  |  |  |  | Air Ramp |  |  | NOT USED |  |  | 10
|  |  |  | 10 | [8 empty] | 10
50
|  |  | 152.4 |  |  |  |  | 129.6048
374.904
|  | 382.5695 | [5 empty] | 240.9048
Caution: Your Upper Cylinder fits to the inner curve!!
|  |  |  | 10 | [5 empty] | Cyclone Cone
60 | Dust Chute |  |  | 50
10 | 478.7787 |  |  | 10 |  | 20 |  | Dust Chute fits to inner curve
| 498.7787 | [9 empty] | Arc Check Measures
| Note: MS Excel computes correct values but will not scale pictures, so pictures not to scale. Cone can be more open, etc. | [5 empty] | 10 |  |  | 448.1403 |  |  | 1344.4209
[6 empty] | 71.7046 | o | [6 empty] | 10
362.5695
[6 empty] | 382.5695 |  |  |  | 765.1391 |  |  |  | 10
1147.7086
© Copyright 2005 - William F. Pentz. | [9 empty] | 1157.7086
Note on G12: Impeller Type: Airfoil impellers are much more efficient than Material Handling impellers, therefore reducing the need of Horse Power to achieve a desired flow (CFM). However, an airfoil impeller is NOT appropriate for dust collection systems that have a high static pressure, ducting smaller than 6", or where at least one blast gate is not always open, or it can self destruct.
Note on J12: Motor Size: For vacuum cyclones leave the motor size defaulted at 5 hp. For dust collection cyclones Motor size has no effect if larger than 5 hp, so for larger than 5 hp cyclones just leave defaulted at 5 hp to get the automatic dimensions of the cyclone.
Note on D51: Cyclone Cone Botton Diameter and Dust Chute Diameter: The hoses we need to connect to a drum only come in some defined sizes. Therefore, we need to select the most appropriate hose diameter to ensure we´ll be able to buy a piece of hose that will fit on the end of the cyclone. The formula searches the Hose Size table at the right and find the value that will be the most adequate to the cyclone, using the selected tolerance values.
Note on C17: Air Ramp: The use of the air ramp is optional, but it will increase the cyclone efficiency by directing the air flow through the cyclone.
Note on S14: Observation: Until the limit value,the hose diameter immediately below the searched value is selected, otherwise, the next available diameter is select.
Note on D12: Ducting Size guidelines: To achieve the 800 CFM we need for good dust collection, we MUST have at least 7" diameter ducting and equivalent combined surface area for each machine connection or use the oversized impellers I designed to generate extra pressure and increased flow. For all cyclones the general rule is to multiply the inlet size by 3 for the cyclone diameter, but for shop vacuums I've found we really need at least a 6" diameter to keep from cone plugging, so I use a 6" diameter cyclone with either 2.25" or 2.5" to match the vacuum hose connection.
Note on D17: Observation: A 22" diameter cyclones is recommended for 1.5 to 2 hp motors with 11" to 12" impellers. 20" cyclones for those who use 2 to 3 hp motors with 12" to 14" impellers. 18" cyclones for those who use 14" to 16" impellers with 3 to 5 hp motors. The use of more efficient impellers (Airfoil) may allow you to use smaller cyclone designs. However, an airfoil impeller is NOT appropriate for dust collection systems that have a high static pressure, ducting smaller than 6", or where at least one blast gate is not always open. With vaccum cleaner cyclones, a general rule is to multiply the inlet size by 3 for the cyclone diameter